## Verification Plan
Label | Design Requirement Description | Stimulus Generation | Functional Coverage | Functionality Check
Ram_1 | When the reset is asserted,the output dout=0 and tx_valid=0 should be low | Directed at the start of the simulation,then randomized with conistraint that drive the reset to be off 95% of the time |  | A checker in the scoreboard and bu using assertions to make sure the output is correct
Ram_2 | When din[9:8] == 2'b00 the din[7:0] will be assigned to the write address pointer and if it equal to 2'b01 the din[7:0] will be written as a data input inside the RAM | Randamization under constraint on the rst_n signal to be off 95% of the time and when din[9:8] equal to 2'b00 the next operartion should be write address or write data and if it was equal to 2'b01 the next operation will be write address. | Cover the transition of din[9:8] from 0 to 1 | A checker in the scoreboard and bu using assertions to make sure the output is correct
Ram_3 | When din[9:8] == 2'b10 the din[7:0] will be assigned to the read address pointer and if it equal to 2'b11 the output dout will take the value from the RAM and tx_valid output will be high untill the end of the operation | Randamization under constraint on the rst_n signal to be off 95% of the time and when din[9:8] equal to 2'b01 the next operartion should be read data and if it was equal to 2'b11 the next operation will be read address. | Cover the transition of din[9:8] from 1 to 3 | A checker in the scoreboard and bu using assertions to make sure the output is correct
Ram_4 | When din[9:8] == 2'b00 the din[7:0] will be assigned to the write address pointer and if it equal to 2'b01 the din[7:0] will be written as a data input inside the RAM and, When din[9:8] == 2'b10 the din[7:0] will be assigned to the read address pointer and if it equal to 2'b11 the output dout will take the value from the RAM and tx_valid output will be high untill the end of the operation | Randamization under constraint on the rst_n signal to be off 95% of the time Every Write Address operation shall always be followed by either Write Address or Write Data operation. After a Write Data, the next operation shall be chosen with the following probability distribution: 60% → Read Address & 40% → Write Address Every Read Address operation shall always be followed by either Read Address or Read Data operation.After a Read Data, the next operation shall be chosen with the following probability distribution: 60% → Write Address & 40% → Read Address | Cover the transition of din[9:8] to be as (write address => write data => read address => read data) | A checker in the scoreboard and bu using assertions to make sure the output is correct

## Tbale of assertions
Feature | Assertion
ensures that whenever reset is asserted, the output signals (tx_valid and dout) are low
An assertion checks when the operation is (write_add_seq or write_data_seq or read_add_seq), the output tx_valid is low
An assertion checks that after a read_data_seq occurs, the tx_valid signal must high to indicate valid output and after 1 clk cycle it should eventually fall.
An assertion checks that every Write Address operation must be eventually followed by a Write Data operation
An assertion checks that every Read Address operation must be eventually followed by a Read Data operation