## Sheet1
Label | Design Requirement Description | Stimulus Generation | Functional Coverage | Functionality Check
SPI-01 | Reset Functionality - All outputs must be reset to default values when rst_n is asserted low | Random reset generation with 10% probability of reset assertion using constraint c_rst_n in SPI_sequence_item | No specific coverage group for reset (covered implicitly through assertion coverage) | Scoreboard checks: rx_data=0 rx_valid=0 MISO=0. Assertions: P1 property validates reset behavior with cover property
SPI-02 | SS_n Control - Slave select signal controls communication start/stop with proper timing | SS_n timing controlled by post_randomize() function with 13-cycle normal operations and 23-cycle read_data operations | SS_n_cp coverpoint with bins SS_n_transitions_normal (13 cycles) and SS_n_transitions_read_DATA (23 cycles), Cross coverage MOSI_SS_cross validates timing combinations | Golden model communication_ended() task validates SS_n=1 behavior. State machine transitions from any state to IDLE when SS_n asserted
SPI-03 | MOSI Command Detection - First 3 bits of MOSI must be valid command (000 001 110 111) | Constraint c_MOSI ensures first 3 bits are valid commands. Random MOSI_arr[11] generation with command constraint | MOSI_valid_cp coverpoint with transition bins: WA (000) WD (001) RA (110) RD (111), Cross coverage validates command-timing combinations | DUT state machine CHK_CMD state decodes MOSI commands correctly. Golden model matches command interpretation
SPI-04 | Write Address Operation - Write address data when command is 000 | Generated by c_MOSI constraint allowing 3'b000 command with randomized data bits | Cross coverage WRITE_ADDR_normal_timing validates write address with 13-cycle timing, ignore_bins exclude invalid timing combinations | DUT WRITE state captures 10-bit data via shift register. Golden model SER_TO_PAR task validates data capture and rx_valid assertion
SPI-05 | Write Data Operation - Write data when command is 001 | Generated by c_MOSI constraint allowing 3'b001 command with randomized data bits | Cross coverage WRITE_DATA_normal_timing validates write data with 13-cycle timing, ignore_bins exclude 23-cycle timing | DUT WRITE state processes data identically to write address. Golden model validates data reception and rx_valid timing
SPI-06 | Read Address Operation - Read address when command is 110 | Generated by c_MOSI constraint allowing 3'b110 command. Sets f_read_addr flag in post_randomize() | Cross coverage READ_ADDR_normal_timing validates read address with 13-cycle timing, ignore_bins exclude 23-cycle timing | DUT READ_ADD state sets received_address flag. Golden model sets is_address_received flag and validates state transition to enable subsequent read data
SPI-07 | Read Data Operation - Read data when command is 111 after address received | Generated by c_MOSI constraint allowing 3'b111 command. Requires f_read_addr=1 to set f_read_data=1 | Cross coverage READ_DATA_extended_timing validates read data with 23-cycle timing, ignore_bins exclude 13-cycle timing | DUT READ_DATA state uses tx_valid and tx_data for MISO output. Golden model read_DATA_TASK() validates parallel-to-serial conversion
SPI-08 | Counter Management - 4-bit counter controls bit reception/transmission | Counter initialized to 10 in CHK_CMD state decrements during data phases. Reset sets counter=0 | Counter operation covered implicitly through data reception/transmission coverage | DUT counter decrements from 10 to 0 during data capture. Golden model cycle_counter_SER_TO_PAR and cycle_counter_PAR_TO_SER validate timing
SPI-09 | RX_Valid Signal - Assert when 10-bit data reception complete | rx_valid generated when counter reaches 0 in WRITE READ_ADD READ_DATA states | Coverage implicit through cross coverage scenarios requiring rx_valid assertion | DUT asserts rx_valid when counter=0. Golden model SER_TO_PAR task asserts rx_valid_gld at cycle 8. Scoreboard compares rx_valid vs rx_valid_gld
SPI-10 | RX_Data Capture - Serial to parallel conversion of MOSI data | MOSI data generated through randomized MOSI_arr[11] with valid command constraints | rx_data_msb_cp coverpoint covers MSB patterns (00 01 10 11) with transition coverage between all combinations | DUT shifts MOSI into rx_data[counter-1] position. Golden model SER_TO_PAR task implements identical shifting. Scoreboard compares rx_data vs rx_data_gld
SPI-11 | TX_Valid Control - Enable MISO transmission during read data operations | tx_valid controlled by f_read_data flag in post_randomize(). Only high during read data operations | tx_valid usage covered through read data cross coverage scenarios | DUT READ_DATA state checks tx_valid to enable MISO output. Golden model read_DATA_TASK() uses tx_valid to trigger PAR_TO_SER task
SPI-12 | TX_Data Processing - Parallel data transmitted serially on MISO | Random tx_data[7:0] generation in sequence_item. Used when tx_valid=1 during read data | tx_data coverage implicit through random value generation and read data scenarios | DUT outputs tx_data[counter-1] on MISO during READ_DATA. Golden model PAR_TO_SER task shifts Parallel_data_out for MISO_gld output
SPI-13 | MISO Output Control - Serial data output during read operations | MISO driven by tx_data bits during READ_DATA state when tx_valid=1 | MISO operation covered through read data cross coverage validation | DUT READ_DATA state drives MISO=tx_data[counter-1]. Golden model PAR_TO_SER drives MISO_gld=Parallel_data_out[7]. Scoreboard compares MISO vs MISO_gld
SPI-14 | State Machine Transitions - Proper FSM behavior for all states | All state transitions triggered through SS_n and MOSI stimulus patterns from sequence generation | State coverage implicit through command and timing cross coverage scenarios | DUT FSM: IDLE->CHK_CMD->WRITE/READ_ADD/READ_DATA->IDLE. Golden model implements identical state machine. Functional equivalence validated through output comparison
SPI-15 | Address Reception Flag - Track address reception for read data enable | received_address flag set during READ_ADD completion enables subsequent READ_DATA operation | Flag behavior covered through read address followed by read data cross coverage scenarios | DUT sets received_address=1 after READ_ADD completion. Golden model sets is_address_received=1. Flag enables READ_DATA state entry in subsequent transactions
SPI-16 | Cycle Timing Compliance - 13 cycles for normal operations 23 cycles for read data | Timing controlled by post_randomize() function: counter_SS_n tracks cycles and controls SS_n assertion | SS_n_cp coverpoint specifically validates 13-cycle (SS_n_transitions_normal) and 23-cycle (SS_n_transitions_read_DATA) patterns | DUT expects SS_n low for data duration then high for 1 cycle. Golden model operates on same timing assumptions. Cross coverage validates legal timing-command combinations
SPI-17 | Command Validation - Only valid commands processed illegal commands ignored | Constraint c_MOSI restricts to valid commands: 000(write_addr) 001(write_data) 110(read_addr) 111(read_data) | Cross coverage bins validate only legal command-timing combinations with ignore_bins for illegal scenarios | DUT CHK_CMD state routes to appropriate data handling state based on valid commands. Golden model implements identical command decode logic
SPI-18 | Data Integrity - Complete 10-bit data reception before rx_valid assertion | Counter mechanism ensures all 10 bits captured before rx_valid=1. Data shifted serially into rx_data register | Data integrity covered through MSB pattern coverage and transition patterns in rx_data_msb_cp | DUT shifts MOSI->rx_data[counter-1] for 10 cycles before rx_valid. Golden model SER_TO_PAR implements identical shift register. Bit-by-bit validation through scoreboard
SPI-19 | Concurrent Operation Handling - Proper behavior during overlapping read data phases | tx_valid can assert during READ_DATA state creating concurrent rx/tx operation scenarios | Concurrent operations covered through read data timing scenarios where tx_valid assertion during data reception | DUT READ_DATA handles both MOSI capture and tx_data transmission based on tx_valid. Golden model read_DATA_TASK manages concurrent operations identically
SPI-20 | Reset Recovery - Proper initialization after reset deassertion | Reset sequence generates rst_n=0 followed by rst_n=1 transitions. Corner sequence provides reset scenarios | Reset coverage through assertion property P1 with cover property validation | DUT initializes all registers to 0 state after reset. Golden model identical reset behavior. Scoreboard validates proper reset state: rx_data=0 rx_valid=0 MISO=0
SPI-21 | Interface Signal Compliance - All signals operate within interface modport definitions | SPI_if interface with separate DUT and gld modports. Testbench uses signals through virtual interface | Interface compliance validated through compilation and signal access patterns | DUT connects through SPI_if.DUT modport. Golden model through SPI_if.gld modport. Interface ensures proper signal direction and access control